## Sheet1
Buying
Function	Part #	Part Description	Digikey #	Unit Price	Qty.	Total	Supply Capacitance	Grand Total:	5.66
8 Bit Inverter	SN74AHC240PWR	2 x 4 bit inverter w/ tri state output	296-4582-1-ND	$0.53	1	$0.53
2x 4 Bit Memory Register & Demux	CD4514BM96	4 Bit Demux w/ latch	296-31529-1-ND	$0.91	2	$1.82
8 Bit Latch / Register & Tri-state Buffer	HEF4043BT,653	4 Bit SR Latch w/ 3 state output	1727-1799-1-ND	$0.58	2	$1.16
2x Pulse EN & Pulse Reset	74AHC123AD,118	2 ch Monostable Multivibrator	1727-7290-1-ND	$0.41	2	$0.82
Y EN Trigger Delay Resistor	ERA-6AEB181V	180 ohm 1/8 watt 0805 resistor 0.1% tol	P180DACT-ND	$0.13	1	$0.13
Y EN Trigger Delay Capacitor	GMC21CG102F50NT	1nF 0805 MLCC 1% tol	4713-GMC21CG102F50NTCT-ND	$0.13	1	$0.13
X/Y EN Pulse Resistor	ERA-6AEB471V	470 ohm 1/8 watt 0805 resistor 0.1% tol	P470DACT-ND	$0.13	2	$0.26
X/Y EN Pulse Capacitor	C0805C103J5RAC7210	10nF 0805 MLCC 5% tol	399-17616-1-ND	$0.10	2	$0.20
SR Reset Pulse Resistor	ERA-6AEB222V	2.2k ohm 1/8 watt 0805 resistor 0.1% tol	P2.2KDACT-ND	$0.13	1	$0.13
SR Reset Pulse Capacitor	C0805C101G5HAC7800	0.1nF 0805 MLCC 2% tol	399-C0805C101G5HAC7800CT-ND	$0.14	1	$0.14
EN Pulse Trigger	SN74LVC1G32DBVR	High power OR Gate	296-9847-1-ND	$0.34	1	$0.34

Finding
		2.2k ohm potentiometer (0.1in spacing)			1
		1.5k ohm potentiometer (0.1in spacing)			2
		10nf 0603 power caps

Tri-state Buffer	M74HCT245TTR	8 Bit Transceiver	497-8195-1-ND	$0.34	0	$0.00